## Sheet1
Calculations for experiment: Cyclic oxidation, reduction, and loading of nickel with deuterium to form nuclear-active superabundant vacancies.
Summary of experiment
The current is periodically reversed between two identical electrodes, such that the nuclear-active sutes are cyclically disinigrated and reconstructed, enabling an average, long-term steady state.
The only consumable is D2O.
Deuterium is derived by reduction of D2O dissolved in molten LiCl2 and is used to reduce NiO to Ni, as was used for Fe2O3 by K. Xie & A. R. Kamali:
"Electro-reduction of hematite using water as the redox mediator," Green Chem., 2019, 21, 198–204.					Article	Suppl Matl
The hoped-for result is that as NiO is atomically disintigrated to form Ni and simultaneously highly loaded with D, it will form the thermodynamically-stable super-abundant phase discovered by Yuh Fukai:
"Formation of superabundant vacancies [SAV] in metal hydrides at high temperatures," J Alloys and Compounds V 231, 1–2, 15 Dec 1995, Pp 5-40					Link (Paywall)
M R Staker suggests that the Fleischmann-Pons effect arises from a SAV δ phase centered at D/Pd ~1.33 with open tubes or channels providing for fast transport of D.
“How to achieve the Fleischmann-Pons heat effect,” International Journey of Hydrogen Energy, Jan. 2023					(Link)
For the first experiment, use commercially available 27% nickel-clad copper for the symmetric electrodes. If that fails, try thin palladium coating on copper.
(Szpak found that gold or copper was the best substrate for Pd-D codeposition: see Letts & Hagestein reference, below. Cu has very low solubility for H or D, forcing high D loading into the surface Pd.)

99.7% Alumina tube: ~40 mm OD x ~33 mm ID x 18 inch, Ebay, $135 ea + $19.35 shipping, from Houston					(Link)
Electrolysis system will be hung via nickel-clad wires, from a flange atop this alumina tube. The lower portion of the tube is inserted in a vertical tube furnace.
MWS Industries 27% nickel-clad copper wire, with conductivity vs temperature:					(Link)

Current density ranges for various electrochemical operations, mA/sq cm
Typical range for basic studies	10	100	(Zheng et al, p. 3260)
Nickel Plating, Watts bath	20	70	(2014 Nickel Institute: Nickel Plating Handbook, Ch 3, Table 2, p. 13)					(Link)
Xie & Kamali hematite reduction in LiCl	16	111	(Fig 4, p. 201: 1.4A to .2A to 0.7A @ const 1.4V, finished at 0.7A on 2 cm diameter pellet
Fleischmann & Pons D2O <100C	8	654	1989-03 Fleischmann & Pons, Electrochemically induced nuclear fusion of deuterium					(Link)
Pd-D codeposition in D2O at 50C		500	2012-02 Letts & Hagelstein Modified Szpak Protocol for Excess Heat, p. 47 (lower Pd conc, higher j to increase D fugacity)					(Link)
PdDx in LiC-KCl-LiH 400C		800	(1997 Nohira & Ito_Electrochemical H Absorbing of Pd and Pd‐Li Alloys in a Molten LiCl‐KCl‐LiH System (400C, cyclic voltammetry).					(Link)
High rate flash Cu foam electrodeposition		3000	2004 Shin & Liu_Cu Foam Structures w Highly Porous Nanostructured Walls (H2 bubble & Cu, high rate electrolysis)					(Link)
Target maximum current density j	2000	mA/cm^2
Electrolytic voltage, from Xie & Kamali	1.4
Electrolytic power density, watts/cm^2	2.8
ρ pure metal, 20 C, micro-ohm-cm	Ni	6.99	(Link)			Cu	1.68	(Link)
ρ pure metal, 650 C, micro-ohm-cm	Ni	38	(Link)			Cu	4.15	(Link)
27% Ni-clad Cu, 100F (37.7C)		15	circ mil Ω ft	2.49	micro Ω cm			(Link)	(online resistance unit converter)
27% Ni-clad Cu, 1200F (649C)		49.3	circ mil Ω ft	8.20	micro Ω cm

My original desire for high surface area of the electrodes using Ni or Cu foam was misguided: in all cold fusion experiments, high surface current density, not low density, is desired
New design is a cylindrical cage of vertical wires that are alternately connected to upper and lower circular rings, giving a varying electric field density around each wire.
Alternate holes on upper and lower rings connect to the wire or hold it in position with a ceramic sleeve, so that adjacent wires in cage are of opposite polarity.
Cage wires are of 27% nickel-clad copper
	cm	inch
Ceramic tube OD	4.0	1.57
Ceramic tube ID	3.3	1.30
ceramic tube wall thickness	0.35	0.14
Clearance between tube ID & cage ring OD	0.1	0.04
Top & bottom cage connector ring OD	3.1	1.22
diameter of cage wires	0.2	0.08
Connector ring width (2x wire diameter)	0.4	0.16
connector ring thickness, cm	0.3	0.12
Top & bottom connector ring ID	2.3	0.91
diameter at centerline of wire cage	2.7	1.06
total number of wires in cage	10	10
circumferential spacing between wires	0.65	0.26
Wire cage height between connector rings	10	3.94
total electrode area, cm^2	63	9.74
compare: surface area of solid cylinder	85
total current at max chosen density, A	126		(Kepco BOP 6-125 MG power supply provides +- 0-125 A at +- 0-6 V, any waveform crossing smoothly through null, 0 to 800 Hz)
maximum electrolytic power, watts	176	(Some of this power is dissipated in heating the electrolyte, but most appears as chemical work in the electrolysis products.)
Estimate power dissipation and voltage drop within the wire cage (approximate integration with 10 discrete steps, accounting for electrolyis current leaving the previous segment)
distance along wire, cm	0	1	2	3	4	5	6	7	8	9	10
current input at end of each wire	12.57		resistance of each 10% section, ohm				1.63E-05	(resistivity * length / area)
current in segment, A	12.57	11.31	10.05	8.80	7.54	6.28	5.03	3.77	2.51	1.26	0
power dissipated in segment = I^2*R	2.57E-03	2.09E-03	1.65E-03	1.26E-03	9.27E-04	6.44E-04	4.12E-04	2.32E-04	1.03E-04	2.57E-05	0.00E+00
Total power dissipated in each wire, watts	9.91E-03
total power dissipated in cage, watts	9.91E-02
Voltage drop in segment = I * R	2.05E-04	1.84E-04	1.64E-04	1.43E-04	1.23E-04	1.02E-04	8.20E-05	6.15E-05	4.10E-05	2.05E-05	0.00E+00
Total voltage drop along wire	1.13E-03
Estimate power losses in 27% Ni-clad Cu current leads to cage, extending 1 inch above top of 18" tube.					Reccomendation for 135 A is 5.2 mm, AWG #4					(Link)
bottom of cage to bottom of tube, cm	1.65
length of cage bottom current lead, cm	49.9	(leads will be swaged or welded to top & bottom current rings)
length of cage top current lead, cm	39.9
total length of current leads, cm	89.8
average T of current leads, 20 C to 650 C	335
Avg ρ for 27% Ni-clad Cu, μΩ-cm	5.34
diameter of current leads, cm	0.5
resistance of current leads, ohms	1.53E-04
power loss in current leads, watts	2.41
total power loss in leads & cage, watts	2.51
resisive power loss / electrolytic power	1.4%
voltage drop in current leads = I * R	0.019

Electrolysis parameters for reaction		NiO + 3.5D = NiD(1.5) + D2O (forward and reverse)
Faraday's constant, Coulombs per mole	9.65E+04	(1 Coulomb = 1 A-sec)
Frequency, Hertz (select for 100 layers)	7
Half-cycle duration, sec	0.071	Experiment with different waveforms. This calculation assumes a square wave.
Coulombs delivered per half-cycle	9.0
moles of electrons needed for reaction	3.5
moles Ni(D1.5) deposited	2.66E-05
atomic weight of Ni, g/mole	58.693
grams Ni deposited	1.56E-03
density of Ni, g/cm^3	8.908
volume of Ni, cm^3	1.75E-04
Thickness = volume/area, cm	2.79E-06
Thickness, nanometers	27.87		nanometers per cm		1.00E+07
Nickel atomic diameter, nm	0.270		(Link)
layers deposited	103
layers deposited per second	1445
growth rate, mm/hour	1.40
Compare Ni crystal from melt, mm/hour	0.15	(R. A. Laudice, The Growth of Single Crystals, 1970, Table 5.1, p. 171)
growth rate relative to single crystal	9	(needs to be high enough to introduce many vacancies)

Estimate power transfer from the alumina reactor by radiation and conduction to the tube furnace/boiler. Sources: calibration heater inside the electrolysis cage & nuclear heat in the cage.
Stefan-Boltzman constant σ, W*m^-2*K^-4	5.67E-08		(Link)
depth of molten salt above cage, cm	1
total outside height of cage, cm	10.6
total depth of molten salt, cm	13.3					(Link)
cylindrical radiating area, cm^2	146	(assume tube above salt is cold)
tube hemispherical bottom radiating area, cm^2	25
total radiating area, cm^2, m^2	171	0.0171
tube wall thickness, m	0.0035
Temperature of tube furnace, C, K	649.9999	923	K^4 =	7.26E+11
Temperature of reactor tube: C	650	700	750	800	850	900	950	1000	1050	1100	1150	1200
Temperature of reactor tube, K	923	973	1023	1073	1123	1173	1223	1273	1323	1373	1423	1473
emissivity ε of Al2O3 as function of T, Fig 1-1.4	0.58	0.55	0.52	0.50	0.48	0.46	0.44	0.43	0.42	0.41	0.40	0.40	(Link)
thermal radiation to tube furnace, W	0.0002	91	186	291	402	521	645	792	952	1124	1308	1544
thermal conductivity k of Al2O3, W/m-K	8.60	8.10	7.69	7.34	7.05	6.79	6.56	6.35	6.16	6.00	5.88	5.80	(Link)

Thermal conduction, W = k*A*(T1-T2) / thickn	0.0042	1978	3754	5379	6882	8287	9605	10851	12039	13194	14354	15574
power conducted / power radiated	24	22	20	19	17	16	15	14	13	12	11	10
total power transfer from reactor to furnace	0	2069	3941	5669	7285	8807	10250	11643	12991	14318	15663	17118
calorimeter sensitivity, watts / deg		41.37	78.81	113.39	145.70	176.15	205.00	232.86	259.82	286.37	313.25	342.36
Typical coal-fired power plant heats water to 570 C at a pressure of 170 bar, with an efficiency of about 38%.					(Link)
Designs for advanced, ultra-supercritical (A-USC) plans envision water temperatures to 760 C and pressures to 35 Mpa (350 bar) for an efficiency of 55%.					(Link)
The tube furnace can be turned into a boiler for a rankine steam turbine cycle. Typical pulverized coal boiler exit gas temperature is 2200F (1200 C) to heat water to 570 C					(Link)
(The exit gas T of 1200C and flame residence time of 2 seconds, are optimized for efficient burning powdered coal.)
With good heat exchanger design, our furnace-tube boiler can probably operate at 650 C while providing a steam temperature of 600 C.
With the reactor operating at 700 C, it can transfer about 2 kW to the tube furnace boiler. Thus the calibration heater should also provide about 2 kW.